## Tabelle1
BC | Description | FC | Description | Functionname | Description | Input Variables / sub functions | Description | Output Variables / sub functions | Description | return value
Temp | Temperature Evaluation
|  | evalTemp | evaluation of temperature values and estimate states e.g. CRITICAL, NORMAL
|  |  |  | Run_evaluate_temperature | evaluation of temperature, estimation of states, store with bit operations for further use in Do functions | values.temp_celsius | temperature values in Deg C | values.temperature_state | States (CRITICAL,NORMAL,WARNING as bits (Bit 012)
|  |  |  | Run_Receive_Adc_Sig_Temp | Receive Analog Values as digits | values.receive_adc_digit_Temp | analog values as digits | values.temp_celsius | Output values in DegC for further processingevalTemp function
[5 empty] | Convert Digits to DegC | values.adc_hw_rev | HW revision of Temp Sensor
|  |  |  | Run_send_temperature_state | Send temperature states to BSW Digital Output Modul | values.temperature_state | temperature state values from function evalTemp
Adc | Configuration and Read of Analog Signals
|  | quantAdc | quantization of Adc values depending on selected sensor | Run_Quant_Adc | quantization/conversion Voltage to Digit | values.quant_formula | selection variable wich conversion formula should be used | values.adc_digit | voltage as digits
[6 empty] | values.read_adc_voltage | voltage value
|  | readAdc |  | Init_Read_Adc | configuration of Adc, read in sensor type, | values.init_status | stauts of initialization, 255 ERROR in init step before | values.init_status | stauts of initialization, 255 ERROR in init step before
[6 empty] | init_adc_timer_dma() | subfunction, for configuration of DMA, Timer Conf, Adc
|  | sendAdc |  | Run_Send_Adc | send out adc digit values, to ASW modules for further processment | values.adc_digit | digit values of input voltage from quantAdc | values.receive_adc_digit_Temp | output values of voltage in digits for further processment in ASW
Dio | Configuration and Read/Write of Digital Signals | receiveDoSig |  | Run_Receive_Do_Sig | receives digital value from ASW BC Temp | values.receive_Do_Sig | temperature state values from function BC_Temp | values.set_Do_Sig | temperature state values for further processment inside BC:Dio
|  |  |  | transfer Run_Set_Do | receives digital value from FC:Run_Receive_Do_Sig for processing set Do where LEDs connected | values.set_Do_Sig | temperature state values from FC:values.receive_Do_Sig
Eeprom | Configuration and Operation of Eeprom | Eeprom |  | Init_Conf_Eeprom | Configuration of Eeprom Setup Communication with (mocked)Eeprom | values.I2c_Init_OK | Flag for confirmation, I2c init was successful
[6 empty] | EEPROM_ADDR | Adress for Eeprom, storage adress of serial number
|  |  |  | read_mockedEeprom_dev | Eeprom "mocked" HW returns serial number | printf (serial number) in real EEPROM returned via I2c
I2c | Configuration and Operation I2c bus | I2c |  | init_transfer Init_Conf_I2c | initialization of I2c Bus |  |  | values.I2c_Init_OK | Flag for I2c initialization was successful or not
Port | Configuration of Port | Port |  | Init_Conf_Port | Configuration of Ports, Direction, Pull up, Pull down